## CF and SMDS
Average Message Size | Header Size | total | Nearest 256 bytes | Entry Size | Message Size in Entries | 32% Markup | Number of messages to be stored | IF only CF storage were used (in GB) - without 32% CFCC 'Markup' | Messages in CF - Offload Rule - 70% off load all, assuming 1GB of CF | Messages in SMDS where 2K of control info is remaining CF | Total messages | Message Debt with 1G storage | Messages in CF - Offload Rule - 70% off load all, assuming 2GB of CF | Messages in SMDS where 2K of control info is remaining CF | Total messages | Message debt with 2G CF storage
25000 | 372 | 25372 | 25600 | 256 | 25856 | 34130 | 2000000 | 64 | 22022 | 157286 | 179308 | 1820692 | 44044 | 314572 | 358616 | 1641384
15000 | 372 | 15372 | 15616 | 256 | 15872 | 20952 | 2000000 | 40 | 35873 | 157286 | 193159 | 1806841 | 71746 | 314572 | 386318 | 1613682
10000 | 372 | 10372 | 10496 | 256 | 10752 | 14193 | 2000000 | 27 | 52957 | 157286 | 210243 | 1789757 | 105914 | 314572 | 420486 | 1579514
5000 | 372 | 5372 | 5376 | 256 | 5632 | 7435 | 2000000 | 14 | 101092 | 157286 | 258378 | 1741622 | 202184 | 314572 | 516756 | 1483244
2500 | 372 | 2872 | 3072 | 256 | 3328 | 4393 | 2000000 | 9 | 171094 | 157286 | 328380 | 1671620 | 342189 | 314572 | 656761 | 1343239
Average Message Size | Header Size | total | Nearest 256 bytes | Entry Size | Message Size in Entries | 32% Markup | Number of messages to be stored | IF only CF storage were used (in GB) | Messages in CF - Offload Rule - 50% off load all, assuming 1GB of CF | Messages in SMDS where 2K of control info is remaining CF | Total Messages | Message Debt with 1G Storage | Messages in CF - Offload Rule - 50% off load all, assuming 2GB of CF | Messages in SMDS where 2K of control info is remaining CF | Total messages | Message debt with 2G CF storage
25000 | 372 | 25372 | 25600 | 256 | 25856 | 34130 | 2000000 | 64 | 15730 | 262144 | 277874 | 1722126 | 31460 | 524288 | 555748 | 1444252
15000 | 372 | 15372 | 15616 | 256 | 15872 | 20952 | 2000000 | 40 | 25623 | 262144 | 287767 | 1712233 | 51247 | 524288 | 575535 | 1424465
10000 | 372 | 10372 | 10496 | 256 | 10752 | 14193 | 2000000 | 27 | 37826 | 262144 | 299970 | 1700030 | 75652 | 524288 | 599940 | 1400060
5000 | 372 | 5372 | 5376 | 256 | 5632 | 7435 | 2000000 | 14 | 72208 | 262144 | 334352 | 1665648 | 144417 | 524288 | 668705 | 1331295
2500 | 372 | 2872 | 3072 | 256 | 3328 | 4393 | 2000000 | 9 | 122210 | 262144 | 384354 | 1615646 | 244421 | 524288 | 768709 | 1231291
Average Message Size | Header Size | total | Nearest 256 bytes | Entry Size | Message Size in Entries | 32% Markup | Number of messages to be stored | IF only CF storage were used (in GB) | Messages in CF - Offload Rule - 100% off load all, assuming 1GB of CF |  | Total Messages | Message Debt with 1G Storage | Messages in CF - Offload Rule - 100% off load all, assuming 2GB of CF |  | Total messages | Message debt with 2G CF storage
25000 | 372 | 25372 | 25600 | 256 | 25856 | 34130 | 2000000 | 64 | 524288 | 0 | 524288 | 1475712 | 1048576 | 0 | 1048576 | 951424
15000 | 372 | 15372 | 15616 | 256 | 15872 | 20952 | 2000000 | 40 | 524288 | 0 | 524288 | 1475712 | 1048576 | 0 | 1048576 | 951424
10000 | 372 | 10372 | 10496 | 256 | 10752 | 14193 | 2000000 | 27 | 524288 | 0 | 524288 | 1475712 | 1048576 | 0 | 1048576 | 951424
5000 | 372 | 5372 | 5376 | 256 | 5632 | 7435 | 2000000 | 14 | 524288 | 0 | 524288 | 1475712 | 1048576 | 0 | 1048576 | 951424
2500 | 372 | 2872 | 3072 | 256 | 3328 | 4393 | 2000000 | 9 | 524288 | 0 | 524288 | 1475712 | 1048576 | 0 | 1048576 | 951424

## Usable CF
CF Reduction for using SCM - this is approximate
CF Size | Reduction - 61.5 MB | Usable | Percentage
1073741824 | 64487424 | 1009254400 | 93.99%
2147483648 | 64487424 | 2082996224 | 97%

## CF SCM and SMDS
Average Message Size | Header Size | total | Nearest 256 bytes | Entry Size | Message Size in Entries | 32% Markup | Number of messages to be stored | IF only CF storage were used (in GB) | Messages in CF - Offload Rule - 70% off load all, assuming 1GB of CF | Messages in SMDS to get to 90% CF full (SCM point) | Total Messages | Min. SCM required (if SCM offloading kicks in for all incoming messages) | Messages in CF - Offload Rule - 70% off load all, assuming 2GB of CF | Messages in SMDS to get to 90% CF full (SCM point) | total Messages | Min. SCM Required (if SCM kicks in for all incoming messages at 90%)
25000 | 372 | 25372 | 25600 | 256 | 25856 | 34130 | 2000000 | 64 | 20699 | 104856 | 125555 | 5 | 42721 | 209710 | 252431 | 4
15000 | 372 | 15372 | 15616 | 256 | 15872 | 20952 | 2000000 | 40 | 33718 | 104856 | 138574 | 5 | 69592 | 209710 | 279302 | 4
10000 | 372 | 10372 | 10496 | 256 | 10752 | 14193 | 2000000 | 27 | 49776 | 104856 | 154632 | 5 | 102733 | 209710 | 312443 | 4
5000 | 372 | 5372 | 5376 | 256 | 5632 | 7435 | 2000000 | 14 | 95020 | 104856 | 199876 | 5 | 196112 | 209710 | 405822 | 4
2500 | 372 | 2872 | 3072 | 256 | 3328 | 4393 | 2000000 | 9 | 160819 | 104856 | 265675 | 4 | 331913 | 209710 | 541623 | 4
Average Message Size | Header Size | total | Nearest 256 bytes | Entry Size | Message Size in Entries | 32% Markup | Number of messages to be stored | IF only CF storage were used (in GB) | Messages in CF - Offload Rule - 50% off load all, assuming 1GB of CF | Messages in SMDS to get to 90% CF full | Total Messages | Min. SCM required (if SCM offloading kicks in for all incoming messages) | Messages in CF - Offload Rule - 50% off load all, assuming 2GB of CF | Messages in SMDS to get to 90% CF full (SCM point) | Total messages | Min. SCM Required (if SCM kicks in for all incoming messages at 90%)
25000 | 372 | 25372 | 25600 | 256 | 25856 | 34130 | 2000000 | 64 | 14785 | 209715 | 224500 | 5 | 30515 | 419430 | 449945 | 4
15000 | 372 | 15372 | 15616 | 256 | 15872 | 20952 | 2000000 | 40 | 24084 | 209715 | 233799 | 5 | 49708 | 419430 | 469138 | 4
10000 | 372 | 10372 | 10496 | 256 | 10752 | 14193 | 2000000 | 27 | 35554 | 209715 | 245269 | 5 | 73381 | 419430 | 492811 | 4
5000 | 372 | 5372 | 5376 | 256 | 5632 | 7435 | 2000000 | 14 | 67871 | 209715 | 277586 | 4 | 140080 | 419430 | 559510 | 4
2500 | 372 | 2872 | 3072 | 256 | 3328 | 4393 | 2000000 | 9 | 114870 | 209715 | 324585 | 4 | 237081 | 419430 | 656511 | 4
Average Message Size | Header Size | total | Nearest 256 bytes | Entry Size | Message Size in Entries | 32% Markup | Number of messages to be stored | IF only CF storage were used (in GB) | Messages in CF - Offload Rule - 100% off load all, assuming 1GB of CF | Messages in SMDS to get to 90% CF full | Total Messages | Min. SCM required (if SCM offloading kicks in for all incoming messages) | Messages in CF - Offload Rule - 100% off load all, assuming 2GB of CF | Messages in SMDS to get to 90% CF full (SCM point) | Total messages | Min. SCM Required (if SCM kicks in for all incoming messages at 90%)
25000 | 372 | 25372 | 25600 | 256 | 25856 | 34130 | 2000000 | 64 | 524288 | 209715 | 734003 | 3 | 1017088 | 419430 | 1436518 | 2
15000 | 372 | 15372 | 15616 | 256 | 15872 | 20952 | 2000000 | 40 | 524288 | 209715 | 734003 | 3 | 1017088 | 419430 | 1436518 | 2
10000 | 372 | 10372 | 10496 | 256 | 10752 | 14193 | 2000000 | 27 | 524288 | 209715 | 734003 | 3 | 1017088 | 419430 | 1436518 | 2
5000 | 372 | 5372 | 5376 | 256 | 5632 | 7435 | 2000000 | 14 | 524288 | 209715 | 734003 | 3 | 1017088 | 419430 | 1436518 | 2
2500 | 372 | 2872 | 3072 | 256 | 3328 | 4393 | 2000000 | 9 | 524288 | 209715 | 734003 | 3 | 1017088 | 419430 | 1436518 | 2